## AT644
Datasheet	Quantity per PCB	digikey.com / Part Number	Manufacturer	Manufacturer Part Number	Description	ROHS?
MAX1487-MAX491.pdf	1	MAX488CSA+-ND	Maxim Integrated Products	MAX488CSA+	IC TXRX RS485/RS422 LOWPWR 8SOIC	yes
MCR10 (new) series.pdf	8	RHM10.0KCCT-ND	Rohm Semiconductor	MCR10EZHF1002	RES 10.0K OHM 1/8W 1% 0805 SMD	yes
X7R_16-to-500V_9.pdf	9	311-1140-1-ND	Yageo	CC0805KRX7R9BB104	CAP .10UF 50V CERAMIC X7R 0805	yes
SML-LX15SRC-TR.pdf	3	67-1660-1-ND	Lumex Opto/Components Inc	SML-LX15SRC-TR	LED 660NM SUPER RED REPL SOT-23	yes
SML-LX15SUGC-TR.pdf	2	67-1662-1-ND	Lumex Opto/Components Inc	SML-LX15SUGC-TR	LED 574NM SUP ULT GRN REPL SOT23	yes
MCR10 (new) series.pdf	5	RHM1.00KCCT-ND	Rohm Semiconductor	MCR10EZHF1001	RES 1.00K OHM 1/8W 1% 0805 SMD	yes
67996.pdf	1	609-3243-ND	FCI	67997-410HLF	CONN HEADER 10POS .100 STR TIN	yes
67996.pdf	1	609-3218-ND	FCI	67996-406HLF	CONN HEADER 6POS .100 STR TIN	yes
901200122_sd.pdf	1	WM8072-ND	Molex Connector Corporation	90120-0122	CONN HEADER 2POS .100 STR TIN	yes
206-208.pdf	1	CT2087-ND	CTS Corporation Electrocomponents	208-7	SWITCH SPST TIN 7 SEC DIP	yes
rapc722_cd.pdf	1	SC1313-ND	Switchcraft Inc.	RAPC722X	CONN POWERJACK MINI R/A T/H 2.1mm	yes
1757022.pdf	1	277-1012-ND	Phoenix Contact	1757022	CONN TERM BLOCK PLUG 3POS 5.08MM	yes
1757255.pdf	1	277-1107-ND	Phoenix Contact	1757255	CONN HEADER RT ANG 3POS 5.08MM	yes
mcr18.pdf	2	RHM120FRCT-ND	Rohm Semiconductor	MCR18EZPF1200	RES 120 OHM 1/4W 1% 1206 SMD	yes
MCR10 (new) series.pdf	4	RHM100KCCT-ND	Rohm Semiconductor	MCR10EZHF1003	RES 100K OHM 1/8W 1% 0805 SMD	yes
Kester-24-7068-1406.pdf	0.1	KE1122-ND	90120-0122	24-7068-1406	SOLDER RA .025" 23AWG 1LB	yes
SMD291(S)NL.pdf	0.1	SMD291SNL-ND	Chip Quik Inc	SMD291SNL	SOLDER PASTE NO-CLEAN LF 5CC SYR	yes
AT24C16B.pdf	1	AT24C16BN-SH-B-ND	Atmel	AT24C16BN-SH-B	IC SRL EEPROM 16K LP LV 8-SOIC	yes
L0075S0093LQH43C.pdf	1	490-2519-1-ND	Murata Electronics North America	LQH43CN100K03L	INDUCTOR 10UH 10% 650MA 1812	yes
ATmega644P.pdf	1	ATMEGA644P-20AU-ND	Atmel	ATMEGA644P-20AU	IC MCU AVR 64K FLASH 44-TQFPIC MCU AVR 64K FLASH 44-TQFP	yes
MCR10 (new) series.pdf	2	RHM4.70KCCT-ND	Rohm Semiconductor	MCR10EZHF4701	RES 4.70K OHM 1/8W 1% 0805 SMD	yes
GRM21BR71C475KA73.pdf	1	490-4522-1-ND	Murata Electronics North America	GRM21BR71C475KA73L	CAP CER 4.7UF 16V X7R 0805	yes
DS_FT232R.pdf	1	768-1007-1-ND	FTDI, Future Technology Devices International Ltd	FT232RL R	IC USB TO SERIAL UART 28-SSOP	yes
887329002_sd.pdf	1	WM17533-ND	Molex Connector Corporation	88732-9002	USB CABLE A-B .82M	yes
AU-Y1007-R.pdf	1	AE9925-ND	Assmann Electronics Inc	AU-Y1007-R	CONN USB RTANG FEMALE TYPE B PCB	yes
HZ1206E601R-10-B.pdf	1	240-2415-1-ND	Steward	HZ1206E601R-10	FERRITE 500MA 600 OHM 1206 SMD	yes
AWSCR_CV.pdf	1	535-10010-1-ND	Abracon Corporation	AWSCR-18.43CV-T	RESONATOR CER 18.43MHZ W/CAP SMD	yes
ENG_CD_644695_E1.pdf	1	A30917-ND	Tyco Electronics	3-644695-3	CONN HEADER VERT 3POS .100 TIN	yes

	Optional components
EMS050120-P5P-SZ.pdf	1	T946-P5P-ND	CUI Inc	EMS050120-P5P-SZ	XFRMR 6W 5V 1.2A MULTI PLUG - 2.1mm I.D. x 5.5mm O.D. x 9.5mm Female	yes
	1		Jameco/Reliapro	252727	5V 1.5A Regulated Switching Wall Adapters, Output Connector 2.1x5.5mm	yes
Series90HBDip.pdf	1	GH7241-ND	Grayhill Inc	90HBW07PT	SWITCH 7 POS DIP GULL SEALED SMD	yes
EMS050120-P5P-SZ.pdf	1	T946-P5P-ND	CUI Inc	EMS050120-P5P-SZ	XFRMR 6W 5V 1.2A MULTI PLUG - 2.1mm I.D. x 5.5mm O.D. x 9.5mm Female	yes
pbr-pr.pdf	1	478-4583-1-ND	AVX Corporation	PBRC7.37MR50X000	RESONATOR CERM W/CAP 7.37MHZ	yes
ATmega644P.pdf	1	ATMEGA324P-20AU-ND	Atmel	ATMEGA324P-20AU	IC MCU AVR 32K FLASH 44-TQFP	yes
ATmega644P.pdf	1	ATMEGA164P-20AU-ND	Atmel	ATMEGA164P-20AU	IC MCU AVR 16K FLASH 44-TQFP	yes